## APPLE JUIC
DENSITY | TEMPERATURE
kg·m-3 | °C
1040.58 | 25
1081.16 | 25
1098.55 | 25
1114.49 | 25
1130.43 | 25
1143.48 | 25
1155.07 | 25
1168.12 | 25
1179.71 | 25
1189.86 | 25
1197.1 | 25
1208.7 | 25
1215.94 | 25
1221.74 | 25

## APPLE JUICE
DENSITY | TEMPERATURE
kg·m-3 | °C
1040.58 | 25
1081.16 | 25
1098.55 | 25
1114.49 | 25
1130.43 | 25
1143.48 | 25
1155.07 | 25
1168.12 | 25
1179.71 | 25
1189.86 | 25
1197.1 | 25
1208.7 | 25
1215.94 | 25
1221.74 | 25

## BEEF SHANK FAT
PRESSURE | TEMPERATURE | TEMPERATURE | DENSITY | SPECIFIC VOLUME
MPa | °C | K | kg·m-3 | m3·kg-1
0.1 | 50.05 | 323.2 | 896.5 | 0.0011154 | REFERENCE
9 | 23.35 | 296.5 | 926.7841 | 0.001079 | Acosta, G. M., Smith, R. L., & Arai, K. (1996). High-Pressure PVT Behavior of Natural Fats and Oils, Trilaurin, Triolein, and n-Tridecane from 303 K to 353 K from Atmospheric Pressure to 150 MPa. Journal of Chemical & Engineering Data, 41(5), 961-969.
24 | 23.35 | 296.5 | 934.1429 | 0.0010705
39 | 23.45 | 296.6 | 940.9993 | 0.0010627 | PRODUCT CHARACTERISTICS
54 | 23.35 | 296.5 | 947.5081 | 0.0010554 | Chemical properties:
69 | 23.55 | 296.7 | 953.2888 | 0.001049 | Iodine value (IV): 45.3
84 | 23.35 | 296.5 | 958.9567 | 0.0010428 | Saponification value (SV): 213.4
99 | 23.45 | 296.6 | 964.4132 | 0.0010369 | Molecular weight calculated from SV: 788.7
114 | 23.45 | 296.6 | 969.5559 | 0.0010314
129 | 23.75 | 296.9 | 975.1341 | 0.0010255 | Fatty acid distribution (g/100 g of total fatty acids):
144 | 23.85 | 297 | 981.258 | 0.0010191 | C14 | C16 | C16:1 | C18 | C18:1 | C18:2
9 | 25.55 | 298.7 | 924.3853 | 0.0010818 | 3.4 | 28.2 | 3.5 | 15.9 | 39.3 | 0.3
24 | 26.55 | 299.7 | 931.7928 | 0.0010732
39 | 26.55 | 299.7 | 938.6146 | 0.0010654 | SOURCE
54 | 26.65 | 299.8 | 945.0903 | 0.0010581 | Teepak, Inc. (Sandy Run, SC)
69 | 26.65 | 299.8 | 951.1128 | 0.0010514
84 | 26.65 | 299.8 | 956.7547 | 0.0010452 | METHOD EMPLOYED
99 | 26.55 | 299.7 | 962.1861 | 0.0010393 | Specific volume measured by a static-type bellows apparatus
114 | 26.55 | 299.7 | 967.4923 | 0.0010336
129 | 26.65 | 299.8 | 972.4788 | 0.0010283 | DATA ORIGIN
144 | 26.55 | 299.7 | 977.7083 | 0.0010228 | Table 2 (atmospheric pressure) and Table 6 (high pressure) in the above referenced paper
9 | 29.95 | 303.1 | 921.4891 | 0.0010852
24 | 29.95 | 303.1 | 929.109 | 0.0010763
39 | 29.95 | 303.1 | 935.979 | 0.0010684
54 | 29.95 | 303.1 | 942.3294 | 0.0010612
69 | 30.15 | 303.3 | 948.6766 | 0.0010541
84 | 30.15 | 303.3 | 954.4717 | 0.0010477
99 | 29.95 | 303.1 | 959.6929 | 0.001042
114 | 29.95 | 303.1 | 964.7853 | 0.0010365
129 | 29.95 | 303.1 | 969.65 | 0.0010313
144 | 30.15 | 303.3 | 974.5639 | 0.0010261
9 | 35.35 | 308.5 | 916.8424 | 0.0010907
24 | 34.95 | 308.1 | 925.2406 | 0.0010808
39 | 34.95 | 308.1 | 932.4879 | 0.0010724
54 | 34.95 | 308.1 | 939.1435 | 0.0010648
69 | 34.95 | 308.1 | 945.3583 | 0.0010578
84 | 35.05 | 308.2 | 951.2033 | 0.0010513
99 | 35.25 | 308.4 | 956.6632 | 0.0010453
114 | 35.05 | 308.2 | 961.8159 | 0.0010397
129 | 35.15 | 308.3 | 966.8375 | 0.0010343
144 | 35.05 | 308.2 | 971.7229 | 0.0010291
9 | 40.15 | 313.3 | 911.1617 | 0.0010975
24 | 39.85 | 313 | 919.8786 | 0.0010871
39 | 40.05 | 313.2 | 927.2997 | 0.0010784
54 | 40.05 | 313.2 | 934.3175 | 0.0010703
69 | 40.05 | 313.2 | 940.9108 | 0.0010628
84 | 40.05 | 313.2 | 946.9697 | 0.001056
99 | 40.05 | 313.2 | 952.7439 | 0.0010496
114 | 39.65 | 312.8 | 958.4052 | 0.0010434
129 | 39.75 | 312.9 | 963.5768 | 0.0010378
144 | 39.85 | 313 | 968.523 | 0.0010325
9 | 44.85 | 318 | 905.633 | 0.0011042
24 | 44.85 | 318 | 913.9097 | 0.0010942
39 | 44.85 | 318 | 921.4042 | 0.0010853
54 | 44.85 | 318 | 928.5913 | 0.0010769
69 | 44.75 | 317.9 | 935.3662 | 0.0010691
84 | 44.75 | 317.9 | 941.7969 | 0.0010618
99 | 44.95 | 318.1 | 947.8673 | 0.001055
114 | 44.85 | 318 | 954.1074 | 0.0010481
129 | 44.85 | 318 | 959.6008 | 0.0010421
144 | 43.95 | 317.1 | 964.6923 | 0.0010366
9 | 49.85 | 323 | 902.2828 | 0.0011083
24 | 49.55 | 322.7 | 910.7468 | 0.001098
39 | 49.75 | 322.9 | 918.105 | 0.0010892
54 | 49.65 | 322.8 | 924.8127 | 0.0010813
69 | 49.55 | 322.7 | 931.0987 | 0.001074
84 | 49.55 | 322.7 | 937.0315 | 0.0010672
99 | 49.55 | 322.7 | 942.6848 | 0.0010608
114 | 49.45 | 322.6 | 947.2388 | 0.0010557
129 | 49.55 | 322.7 | 952.6531 | 0.0010497
144 | 49.55 | 322.7 | 958.9567 | 0.0010428
9 | 55.05 | 328.2 | 899.5233 | 0.0011117
24 | 55.35 | 328.5 | 907.3587 | 0.0011021
39 | 55.35 | 328.5 | 914.9131 | 0.001093
54 | 55.35 | 328.5 | 921.659 | 0.001085
69 | 55.35 | 328.5 | 928.4189 | 0.0010771
84 | 55.35 | 328.5 | 934.1429 | 0.0010705
99 | 55.35 | 328.5 | 939.7613 | 0.0010641
9 | 59.95 | 333.1 | 896.1376 | 0.0011159
24 | 59.65 | 332.8 | 904.8136 | 0.0011052
39 | 59.75 | 332.9 | 912.3255 | 0.0010961
54 | 59.65 | 332.8 | 919.2866 | 0.0010878
69 | 59.75 | 332.9 | 925.7545 | 0.0010802
84 | 59.75 | 332.9 | 931.7928 | 0.0010732
99 | 59.75 | 332.9 | 937.4707 | 0.0010667
114 | 59.45 | 332.6 | 942.1519 | 0.0010614
129 | 59.55 | 332.7 | 947.3285 | 0.0010556
144 | 59.55 | 332.7 | 938.3504 | 0.0010657
9 | 70.05 | 343.2 | 889.9964 | 0.0011236
24 | 69.75 | 342.9 | 898.9572 | 0.0011124
39 | 69.95 | 343.1 | 906.6183 | 0.001103
54 | 70.05 | 343.2 | 913.6592 | 0.0010945
69 | 70.05 | 343.2 | 920.3019 | 0.0010866
84 | 69.95 | 343.1 | 926.5265 | 0.0010793
99 | 70.05 | 343.2 | 932.4009 | 0.0010725
9 | 79.85 | 353 | 884.017 | 0.0011312
24 | 79.75 | 352.9 | 893.0964 | 0.0011197
39 | 79.95 | 353.1 | 900.9821 | 0.0011099
54 | 80.05 | 353.2 | 908.3477 | 0.0011009
69 | 79.95 | 353.1 | 915.0805 | 0.0010928
84 | 80.25 | 353.4 | 921.9139 | 0.0010847
99 | 80.15 | 353.3 | 929.8866 | 0.0010754

## BEEF TALLOW FAT
PRESSURE | TEMPERATURE | TEMPERATURE | DENSITY | SPECIFIC VOLUME
MPa | °C | K | kg·m-3 | m3·kg-1
0.1 | 50.05 | 323.2 | 890.2 | 0.0011233 | REFERENCE
9 | 29.75 | 302.9 | 921.4042 | 0.0010853 | Acosta, G. M., Smith, R. L., & Arai, K. (1996). High-Pressure PVT Behavior of Natural Fats and Oils, Trilaurin, Triolein, and n-Tridecane from 303 K to 353 K from Atmospheric Pressure to 150 MPa. Journal of Chemical & Engineering Data, 41(5), 961-969.
24 | 29.65 | 302.8 | 929.0227 | 0.0010764
39 | 29.85 | 303 | 936.1543 | 0.0010682 | PRODUCT CHARACTERISTICS
54 | 29.75 | 302.9 | 942.9514 | 0.0010605 | Chemical properties:
69 | 29.85 | 303 | 949.3971 | 0.0010533 | Iodine value (IV): 48.2
84 | 29.85 | 303 | 955.4749 | 0.0010466 | Saponification value (SV): 196.2
99 | 29.75 | 302.9 | 961.2612 | 0.0010403 | Molecular weight calculated from SV: 857.9
114 | 29.85 | 303 | 966.744 | 0.0010344
129 | 29.85 | 303 | 972.3843 | 0.0010284 | Fatty acid distribution (g/100 g of total fatty acids):
144 | 29.95 | 303.1 | 977.9951 | 0.0010225 | C14 | C16 | C16:1 | C18 | C18:1 | C18:2
9 | 39.25 | 312.4 | 911.1617 | 0.0010975 | 2.7 | 25.7 | 2.9 | 17.2 | 41.3 | 2.9
24 | 39.45 | 312.6 | 919.8786 | 0.0010871
39 | 39.45 | 312.6 | 927.7298 | 0.0010779 | SOURCE
54 | 39.45 | 312.6 | 934.8415 | 0.0010697 | Wako Pure Chemical Industries (Osaka, Japan)
69 | 39.45 | 312.6 | 941.6196 | 0.001062
84 | 39.55 | 312.7 | 947.9572 | 0.0010549 | METHOD EMPLOYED
99 | 39.45 | 312.6 | 954.0164 | 0.0010482 | Specific volume measured by a static-type bellows apparatus
114 | 39.65 | 312.8 | 959.785 | 0.0010419
129 | 39.65 | 312.8 | 965.0647 | 0.0010362 | DATA ORIGIN
144 | 39.65 | 312.8 | 970.2144 | 0.0010307 | Table 2 (atmospheric pressure) and Table 7 (high pressure) in the above referenced paper
9 | 44.35 | 317.5 | 904.0774 | 0.0011061
24 | 44.65 | 317.8 | 913.7427 | 0.0010944
39 | 44.55 | 317.7 | 922.254 | 0.0010843
54 | 44.55 | 317.7 | 929.973 | 0.0010753
69 | 44.45 | 317.6 | 936.8559 | 0.0010674
84 | 44.45 | 317.6 | 943.3962 | 0.00106
99 | 44.45 | 317.6 | 949.3971 | 0.0010533
114 | 44.45 | 317.6 | 955.2011 | 0.0010469
129 | 44.55 | 317.7 | 960.7994 | 0.0010408
144 | 44.65 | 317.8 | 965.9969 | 0.0010352
9 | 49.25 | 322.4 | 896.218 | 0.0011158
24 | 49.25 | 322.4 | 904.8955 | 0.0011051
39 | 49.25 | 322.4 | 913.3254 | 0.0010949
54 | 49.25 | 322.4 | 921.7439 | 0.0010849
69 | 49.35 | 322.5 | 930.4922 | 0.0010747
84 | 49.25 | 322.4 | 938.5265 | 0.0010655
99 | 49.35 | 322.5 | 945.3583 | 0.0010578
114 | 49.35 | 322.5 | 951.3843 | 0.0010511
129 | 49.35 | 322.5 | 957.121 | 0.0010448
144 | 49.35 | 322.5 | 962.4639 | 0.001039
9 | 59.25 | 332.4 | 890.8686 | 0.0011225
24 | 59.25 | 332.4 | 899.2806 | 0.001112
39 | 59.35 | 332.5 | 906.865 | 0.0011027
54 | 59.45 | 332.6 | 913.9097 | 0.0010942
69 | 59.35 | 332.5 | 920.3866 | 0.0010865
84 | 59.35 | 332.5 | 926.5265 | 0.0010793
99 | 59.35 | 332.5 | 932.2271 | 0.0010727
114 | 59.45 | 332.6 | 937.7344 | 0.0010664
129 | 59.35 | 332.5 | 943.0404 | 0.0010604
144 | 59.45 | 332.6 | 947.9572 | 0.0010549
9 | 69.25 | 342.4 | 884.1733 | 0.001131
24 | 69.25 | 342.4 | 892.9369 | 0.0011199
39 | 69.35 | 342.5 | 900.7386 | 0.0011102
54 | 69.35 | 342.5 | 908.1003 | 0.0011012
69 | 69.55 | 342.7 | 914.7457 | 0.0010932
84 | 69.45 | 342.6 | 920.8951 | 0.0010859
99 | 69.55 | 342.7 | 926.87 | 0.0010789
114 | 69.45 | 342.6 | 932.5748 | 0.0010723
129 | 69.45 | 342.6 | 937.9103 | 0.0010662
144 | 69.55 | 342.7 | 942.9514 | 0.0010605
9 | 79.45 | 352.6 | 878.2716 | 0.0011386
24 | 79.55 | 352.7 | 887.154 | 0.0011272
39 | 79.75 | 352.9 | 895.175 | 0.0011171
54 | 79.85 | 353 | 902.4456 | 0.0011081
69 | 79.65 | 352.8 | 909.4216 | 0.0010996
84 | 79.65 | 352.8 | 915.9187 | 0.0010918
99 | 79.45 | 352.6 | 921.9139 | 0.0010847
114 | 79.45 | 352.6 | 927.7298 | 0.0010779
129 | 79.55 | 352.7 | 933.0969 | 0.0010717
144 | 79.55 | 352.7 | 938.3504 | 0.0010657

## BUTTER
PRESSURE | PRESSURE | TEMPERATURE | TEMPERATURE | DENSITY | SPECIFIC VOLUME
Eng. Dig. | Authors
MPa | MPa | °C | K | kg·m-3 | m3·kg-1
0 | 0.1 | 25 | 298.15 | 908.108 | 0.0011012 | REFERENCE
100.199 | 100 | 25 | 298.15 | 950.901 | 0.0010516 | Min, S., Sastry, S. K., & Balasubramaniam, V. M. (2010). Compressibility and density of select liquid and solid foods under pressures up to 700 MPa. Journal of Food Engineering, 96(4), 568-574
149.105 | 150 | 25 | 298.15 | 967.117 | 0.001034
200.398 | 200 | 25 | 298.15 | 982.432 | 0.0010179 | PRODUCT CHARACTERISTICS
249.304 | 250 | 25 | 298.15 | 996.396 | 0.0010036 | Clarified butter
299.404 | 300 | 25 | 298.15 | 1009.46 | 0.00099063
349.503 | 350 | 25 | 298.15 | 1020.72 | 0.0009797 | SOURCE
399.602 | 400 | 25 | 298.15 | 1031.53 | 0.00096943 | Purity Farms, Sedalia, CO
449.702 | 450 | 25 | 298.15 | 1040.54 | 0.00096104
498.608 | 500 | 25 | 298.15 | 1048.2 | 0.00095402 | METHOD EMPLOYED
548.708 | 550 | 25 | 298.15 | 1055.41 | 0.0009475 | Variable volume piezometer
598.807 | 600 | 25 | 298.15 | 1060.81 | 0.00094268
648.907 | 650 | 25 | 298.15 | 1065.32 | 0.00093869 | DATA ORIGIN
699.006 | 700 | 25 | 298.15 | 1069.37 | 0.00093513 | Data obtained from Figure 6 in the above referenced paper using Engauge Digitizer
Pressure values in red correspond to atmospheric pressure (0.1 MPa). Pressure values different to 0.1 MPa are due to errors during graph data conversion
According to the authors, the pressure was generated in 50 MPa steps from 100 MPa up to 700 MPa.
ERROR ESTIMATION IN CONVERTING GRAPH DATA INTO NUMBERS
[7 empty] | PRESSURE (MPa) |  |  |  | DENSITY (kg/m3)
[7 empty] | Marked | Eng. Dig. | Dif. | Abs. Value Dif | Marked | Eng. Dig. | Dif. | Abs. Value Dif
[7 empty] | 200 | 200.398 | -0.398 | 0.398 | 950 | 950 | 0 | 0
[7 empty] | 400 | 400.795 | -0.795 | 0.795 | 1000 | 1000.45 | -0.45 | 0.45
[9 empty] | MEAN | 0.5965 |  |  | MEAN | 0.225

## CAMELLIA OIL
PRESSURE | TEMPERATURE | TEMPERATURE | DENSITY | SPECIFIC VOLUME
MPa | °C | K | kg·m-3 | m3·kg-1
891.892 | 40 | 313.15 | 1184.4 | 0.00084431 | REFERENCE
936.486 | 40 | 313.15 | 1195.08 | 0.00083676 | Mia, S., Hayashi, S., & Ohno, N. (2007). High pressure tribological behavior of vegetable oils as lubricant. In International Conference on Mechanical Engineering (ICME2007) (pp. 1-5). Dhaka, Bangladesh.
981.081 | 40 | 313.15 | 1208.44 | 0.00082751
1029.73 | 40 | 313.15 | 1216.46 | 0.00082206 | PRODUCT CHARACTERISTICS
1070.27 | 40 | 313.15 | 1227.14 | 0.0008149 | Physical properties at atmospheric pressure:
1122.97 | 40 | 313.15 | 1235.17 | 0.00080961 | Density at 15 °C: 916.8 kg/m3
1167.57 | 40 | 313.15 | 1240.52 | 0.00080611 | Kinematic viscosity at 40 °C: 39.3 mm2/s
1216.22 | 40 | 313.15 | 1248.54 | 0.00080094 | Kinematic viscosity at 100 °C: 8.3 mm2/s
1260.81 | 40 | 313.15 | 1259.23 | 0.00079414 | Viscosity index: 194
1309.46 | 40 | 313.15 | 1269.92 | 0.00078745
1358.11 | 40 | 313.15 | 1275.27 | 0.00078415 | Fatty esters profile (wt%):
[5 empty] | C16:0 | C18:0 | C18:1 | C18:2 | C18:3
[5 empty] | Palmitic | Stearic | Oleic | Linoleic | Linolenic
[5 empty] | 8.2 | 2.1 | 85 | 4.1 | 0.6
SOURCE
Not specified in the paper
METHOD EMPLOYED
High-pressure densitometer. The density was determined by measuring the fluid volume in the machine by linear gauge.
DATA ORIGIN
Data obtained from Figure 4 in the above referenced paper using Engauge Digitizer
Data corresponding to pressures lower than 890 MPa were overlapped with data of other oils in the original graph. Therefore, they could not be marked and converted into numbers
ERROR ESTIMATION IN CONVERTING GRAPH DATA INTO NUMBERS
[10 empty] | PRESSURE (MPa) |  |  |  | DENSITY (kg/m3)
[10 empty] | Marked | Eng. Dig. | Dif. | Abs. Value Dif | Marked | Eng. Dig. | Dif. | Abs. Value Dif
[10 empty] | 100 | 101.351 | -1.351 | 1.351 | 1 | 1 | 0 | 0
[10 empty] | 500 | 502.703 | -2.703 | 2.703 | 1.3 | 1.3013 | -0.00134 | 0.00134
[10 empty] | 1000 | 1001.35 | -1.35 | 1.35 | 1.2 | 1.2 | -1e-05 | 1e-05
[10 empty] | 1300 | 1301.35 | -1.35 | 1.35 | 1.1 | 1.0987 | 0.0013 | 0.0013
[12 empty] | MEAN | 1.6885
[16 empty] | MEAN | 0.0006625

## CARROT
PRESSURE | PRESSURE | TEMPERATURE | TEMPERATURE | DENSITY | SPECIFIC VOLUME
Eng. Dig. | Authors
MPa | MPa | °C | K | kg·m-3 | m3·kg-1
0 | 0.1 | 25 | 298.15 | 1050.72 | 0.00095173 | REFERENCE
100.17 | 100 | 25 | 298.15 | 1097.1 | 0.00091149 | Min, S., Sastry, S. K., & Balasubramaniam, V. M. (2010). Compressibility and density of select liquid and solid foods under pressures up to 700 MPa. Journal of Food Engineering, 96(4), 568-574
149.063 | 150 | 25 | 298.15 | 1110.14 | 0.00090079
200.341 | 200 | 25 | 298.15 | 1121.74 | 0.00089147 | PRODUCT CHARACTERISTICS
250.426 | 250 | 25 | 298.15 | 1134.78 | 0.00088123 | Carrot. No more information is given in the paper
300.511 | 300 | 25 | 298.15 | 1146.38 | 0.00087231
348.211 | 350 | 25 | 298.15 | 1153.62 | 0.00086684 | SOURCE
400.681 | 400 | 25 | 298.15 | 1162.32 | 0.00086035 | Kroger, Cincinnati, OH
449.574 | 450 | 25 | 298.15 | 1172.46 | 0.00085291
499.659 | 500 | 25 | 298.15 | 1178.26 | 0.00084871 | METHOD EMPLOYED
549.744 | 550 | 25 | 298.15 | 1185.51 | 0.00084352 | Variable volume piezometer
599.83 | 600 | 25 | 298.15 | 1192.75 | 0.0008384
649.915 | 650 | 25 | 298.15 | 1200 | 0.00083333 | DATA ORIGIN
700 | 700 | 25 | 298.15 | 1205.8 | 0.00082932 | Data obtained from Figure 7 in the above referenced paper using Engauge Digitizer
Pressure values in red correspond to atmospheric pressure (0.1 MPa). Pressure values different to 0.1 MPa are due to errors during graph data conversion
According to the authors, the pressure was generated in 50 MPa steps from 100 MPa up to 700 MPa.
ERROR ESTIMATION IN CONVERTING GRAPH DATA INTO NUMBERS
[7 empty] | PRESSURE (MPa) |  |  |  | DENSITY (kg/m3)
[7 empty] | Marked | Eng. Dig. | Dif. | Abs. Value Dif | Marked | Eng. Dig. | Dif. | Abs. Value Dif
[7 empty] | 100 | 100.17 | -0.17 | 0.17 | 1400 | 1398.55 | 1.45 | 1.45
[7 empty] | 200 | 200.341 | -0.341 | 0.341 | 1200 | 1200 | 0 | 0
[7 empty] | 300 | 299.319 | 0.681 | 0.681 | 1100 | 1100 | 0 | 0
[7 empty] | 400 | 399.489 | 0.511 | 0.511 | 1500 | 1501.45 | -1.45 | 1.45
[7 empty] | 500 | 500.852 | -0.852 | 0.852 | 1300 | 1300 | 0 | 0
[7 empty] | 600 | 599.83 | 0.17 | 0.17
[13 empty] | MEAN | 0.58
[9 empty] | MEAN | 0.45417

## CASTOR OIL
PRESSURE | TEMPERATURE | TEMPERATURE | DENSITY | SPECIFIC VOLUME
MPa | °C | K | kg·m-3 | m3·kg-1
0 | -26 | 247.15 | 992.162 | 0.0010079 | REFERENCE
25.5708 | -26 | 247.15 | 1004.46 | 0.00099556 | Barlow, A. J., Harrison, G., Kim, M. G., & Lamb, J. (1973). Pressure dependence of the viscoelastic properties of castor oil. Journal of the Chemical Society, Faraday Transactions 2: Molecular and Chemical Physics, 69(0), 1446-1453.
50.2283 | -26 | 247.15 | 1014.39 | 0.00098581
72.1461 | -26 | 247.15 | 1023.38 | 0.00097715 | PRODUCT CHARACTERISTICS
108.676 | -26 | 247.15 | 1036.15 | 0.00096511 | Diglycerides of ricinoleic acid: 80-86%
157.078 | -26 | 247.15 | 1048.92 | 0.00095336 | Oleic acid: 7-9 %
203.653 | -26 | 247.15 | 1062.64 | 0.00094105 | Linoleic acid: 3-3.5%
225.571 | -26 | 247.15 | 1069.73 | 0.00093482
252.968 | -26 | 247.15 | 1077.3 | 0.00092825 | SOURCE
277.626 | -26 | 247.15 | 1082.97 | 0.00092339 | Shell Research Limited, Thornton Research
311.416 | -26 | 247.15 | 1090.54 | 0.00091698
0 | -10.8 | 262.35 | 977.973 | 0.0010225 | METHOD EMPLOYED
23.7443 | -10.8 | 262.35 | 990.743 | 0.0010093 | A technique involving a bellows and a differential transformer within the pressure vessel
82.1918 | -10.8 | 262.35 | 1016.76 | 0.00098352
95.8904 | -10.8 | 262.35 | 1021.96 | 0.00097851 | DATA ORIGIN
120.548 | -10.8 | 262.35 | 1029.53 | 0.00097132 | Data obtained from Figure 3 in the above referenced paper using Engauge Digitizer
147.032 | -10.8 | 262.35 | 1037.57 | 0.00096379 | Pressure values in red correspond to atmospheric pressure (0.1 MPa). Pressure values different to 0.1 MPa are due to errors during graph data conversion
195.434 | -10.8 | 262.35 | 1050.81 | 0.00095165
221.005 | -10.8 | 262.35 | 1056.01 | 0.00094696 |  |  |  | ERROR ESTIMATION IN CONVERTING GRAPH DATA INTO NUMBERS
263.927 | -10.8 | 262.35 | 1066.42 | 0.00093772
305.023 | -10.8 | 262.35 | 1076.35 | 0.00092907 |  |  |  | PRESSURE (MPa) |  |  |  |  | DENSITY (kg/m3)
326.027 | -10.8 | 262.35 | 1082.5 | 0.00092379 |  |  |  | Marked | Eng. Dig. | Dif. | Abs. Value Dif |  | Marked | Eng. Dig. | Dif. | Abs. Value Dif
0.1 | 12.5 | 285.65 | 964.257 | 0.0010371 |  |  |  | 100 | 100.457 | -0.457 | 0.457 |  | 1000 | 997.365 | 2.635 | 2.635
24.6575 | 12.5 | 285.65 | 979.865 | 0.0010205 |  |  |  | 200 | 201.826 | -1.826 | 1.826 |  | 1050 | 1048.92 | 1.08 | 1.08
49.3151 | 12.5 | 285.65 | 989.797 | 0.0010103 |  |  |  | 300 | 299.543 | 0.457 | 0.457 |  |  |  | MEAN | 1.8575
96.8037 | 12.5 | 285.65 | 1009.19 | 0.00099089 | [5 empty] | MEAN | 0.91333
149.772 | 12.5 | 285.65 | 1027.16 | 0.00097356
200 | 12.5 | 285.65 | 1040.41 | 0.00096116
253.881 | 12.5 | 285.65 | 1055.07 | 0.0009478
302.283 | 12.5 | 285.65 | 1064.53 | 0.00093938
315.068 | 12.5 | 285.65 | 1068.31 | 0.00093606
0.91324 | 30 | 303.15 | 948.649 | 0.0010541
26.484 | 30 | 303.15 | 968.041 | 0.001033
41.0959 | 30 | 303.15 | 975.135 | 0.0010255
54.7945 | 30 | 303.15 | 980.811 | 0.0010196
66.6667 | 30 | 303.15 | 986.486 | 0.0010137
94.9772 | 30 | 303.15 | 996.419 | 0.0010036
121.461 | 30 | 303.15 | 1007.3 | 0.00099275
144.292 | 30 | 303.15 | 1012.97 | 0.0009872
145.205 | 30 | 303.15 | 1017.7 | 0.00098261
179.909 | 30 | 303.15 | 1028.11 | 0.00097266
211.872 | 30 | 303.15 | 1033.31 | 0.00096776
221.005 | 30 | 303.15 | 1038.04 | 0.00096335
246.575 | 30 | 303.15 | 1043.72 | 0.00095811
273.059 | 30 | 303.15 | 1050.34 | 0.00095207
301.37 | 30 | 303.15 | 1056.96 | 0.00094611
326.941 | 30 | 303.15 | 1063.11 | 0.00094064
0.1 | 30.05 | 303.2 | 953.2 | 0.0010491 | REFERENCE
9 | 29.95 | 303.1 | 957.5792 | 0.0010443 | Acosta, G. M., Smith, R. L., & Arai, K. (1996). High-Pressure PVT Behavior of Natural Fats and Oils, Trilaurin, Triolein, and n-Tridecane from 303 K to 353 K from Atmospheric Pressure to 150 MPa. Journal of Chemical & Engineering Data, 41(5), 961-969.
24 | 29.95 | 303.1 | 964.4132 | 0.0010369
39 | 29.85 | 303 | 970.7795 | 0.0010301 | PRODUCT CHARACTERISTICS
54 | 29.95 | 303.1 | 976.9441 | 0.0010236 | Chemical properties:
69 | 29.95 | 303.1 | 982.6078 | 0.0010177 | Iodine value (IV): 84.8
84 | 29.95 | 303.1 | 988.0447 | 0.0010121 | Saponification value (SV): 180.9
99 | 29.95 | 303.1 | 993.1473 | 0.0010069 | Molecular weight calculated from SV: 930.4
114 | 29.95 | 303.1 | 998.1036 | 0.0010019
129 | 29.95 | 303.1 | 1002.8079 | 0.0009972 | Fatty acid distribution (g/100 g of total fatty acids)
144 | 29.95 | 303.1 | 1007.2522 | 0.0009928 | C16 | C18 | C18:1 | C18:2 | Ricinoleic
9 | 39.55 | 312.7 | 951.4748 | 0.001051 | 2 | 2.2 | 6.7 | 8.9 | 75.9
24 | 39.55 | 312.7 | 958.589 | 0.0010432
39 | 39.55 | 312.7 | 965.251 | 0.001036 | SOURCE
54 | 39.45 | 312.6 | 971.4397 | 0.0010294 | Wako Pure Chemical Industries (Osaka, Japan)
69 | 39.65 | 312.8 | 977.5171 | 0.001023
84 | 39.55 | 312.7 | 983.0908 | 0.0010172 | METHOD EMPLOYED
99 | 39.55 | 312.7 | 988.3376 | 0.0010118 | Specific volume measured by a static-type bellows apparatus
114 | 39.55 | 312.7 | 993.3446 | 0.0010067
129 | 39.45 | 312.6 | 998.2032 | 0.0010018 | DATA ORIGIN
144 | 39.65 | 312.8 | 1002.8079 | 0.0009972 | Table 2 (atmospheric pressure) and Table 11 (high pressure) in the above referenced paper
9 | 59.45 | 332.6 | 939.0553 | 0.0010649
24 | 59.55 | 332.7 | 946.7007 | 0.0010563
39 | 59.55 | 332.7 | 953.8344 | 0.0010484
54 | 59.55 | 332.7 | 960.338 | 0.0010413
69 | 59.55 | 332.7 | 966.4637 | 0.0010347
84 | 59.55 | 332.7 | 972.1952 | 0.0010286
99 | 59.55 | 332.7 | 977.7083 | 0.0010228
114 | 59.55 | 332.7 | 982.9942 | 0.0010173
129 | 59.65 | 332.8 | 987.8495 | 0.0010123
144 | 59.55 | 332.7 | 992.6544 | 0.0010074
9 | 79.65 | 352.8 | 926.5265 | 0.0010793
24 | 79.75 | 352.9 | 934.7542 | 0.0010698
39 | 79.85 | 353 | 942.1519 | 0.0010614
54 | 79.85 | 353 | 948.9467 | 0.0010538
69 | 79.85 | 353 | 955.4749 | 0.0010466
84 | 79.95 | 353.1 | 961.3536 | 0.0010402
99 | 79.95 | 353.1 | 967.118 | 0.001034
114 | 79.65 | 352.8 | 972.668 | 0.0010281
129 | 79.65 | 352.8 | 977.8995 | 0.0010226
144 | 79.65 | 352.8 | 982.8976 | 0.0010174
0 | 40 | 313.15 | 936 | 0.0010684 | REFERENCE
40.5405 | 40 | 313.15 | 962.685 | 0.0010388 | Mia, S., Hayashi, S., & Ohno, N. (2007). High pressure tribological behavior of vegetable oils as lubricant. In International Conference on Mechanical Engineering (ICME2007) (pp. 1-5). Dhaka, Bangladesh.
77.027 | 40 | 313.15 | 981.368 | 0.001019
113.514 | 40 | 313.15 | 1000.05 | 0.00099995 | PRODUCT CHARACTERISTICS
154.054 | 40 | 313.15 | 1016.07 | 0.00098418 | Physical properties at atmosperic pressure:
198.649 | 40 | 313.15 | 1034.75 | 0.00096642 | Density at 15 °C: 966.6 kg/m3
239.189 | 40 | 313.15 | 1048.11 | 0.0009541 | Kinematic viscosity at 40 °C: 241.0 mm2/s
279.73 | 40 | 313.15 | 1058.79 | 0.00094447 | Kinematic viscosity at 100 °C: 17.5 mm2/s
324.324 | 40 | 313.15 | 1074.81 | 0.0009304 | Viscosity index: 75
368.919 | 40 | 313.15 | 1082.83 | 0.00092351
405.405 | 40 | 313.15 | 1096.18 | 0.00091226 | Fatty acids profile (wt%): | C16:0 | C18:0 | C18:1 | C18:1+H | C18:2 | C18:3 | Other
450 | 40 | 313.15 | 1109.53 | 0.00090128 |  | Palmitic | Stearic | Oleic | Ricinoleic | Linoleic | Linolenic
498.649 | 40 | 313.15 | 1120.22 | 0.00089268 |  | 1.1 | 1 | 4.1 | 88 | 4.8 | 0.5 | 0.7
543.243 | 40 | 313.15 | 1130.91 | 0.00088424
591.892 | 40 | 313.15 | 1144.26 | 0.00087393 | SOURCE
632.432 | 40 | 313.15 | 1149.61 | 0.00086986 | Not specified in the paper
681.081 | 40 | 313.15 | 1162.97 | 0.00085987
733.784 | 40 | 313.15 | 1170.99 | 0.00085398 | METHOD EMPLOYED
790.541 | 40 | 313.15 | 1184.35 | 0.00084434 | High-pressure densitometer. The density was determined by measuring the fluid volume in the machine by linear gauge.
839.189 | 40 | 313.15 | 1195.04 | 0.00083679
887.838 | 40 | 313.15 | 1205.73 | 0.00082937 | DATA ORIGIN
928.378 | 40 | 313.15 | 1216.41 | 0.00082209 | Data obtained from Figure 4 in the above referenced paper using Engauge Digitizer
968.919 | 40 | 313.15 | 1224.43 | 0.00081671 | Pressure values in red correspond to atmospheric pressure (0.1 MPa). Pressure values different to 0.1 MPa are due to errors during graph data conversion
1017.57 | 40 | 313.15 | 1232.45 | 0.00081139
1155.41 | 40 | 313.15 | 1256.51 | 0.00079586 |  |  |  | ERROR ESTIMATION IN CONVERTING GRAPH DATA INTO NUMBERS
1208.11 | 40 | 313.15 | 1264.54 | 0.0007908
1248.65 | 40 | 313.15 | 1272.55 | 0.00078582 |  |  |  | PRESSURE (MPa) |  |  |  |  | DENSITY (kg/m3)
1301.35 | 40 | 313.15 | 1280.58 | 0.0007809 |  |  |  | Marked | Eng. Dig. | Dif. | Abs. Value Dif |  | Marked | Eng. Dig. | Dif. | Abs. Value Dif
1350 | 40 | 313.15 | 1291.27 | 0.00077443 |  |  |  | 100 | 101.351 | -1.351 | 1.351 |  | 1 | 1 | 0 | 0
[8 empty] | 500 | 502.703 | -2.703 | 2.703 |  | 1.3 | 1.3013 | -0.00134 | 0.00134
[8 empty] | 1000 | 1001.35 | -1.35 | 1.35 |  | 1.2 | 1.2 | -1e-05 | 1e-05
[8 empty] | 1300 | 1301.35 | -1.35 | 1.35 |  | 1.1 | 1.0987 | 0.0013 | 0.0013
[10 empty] | MEAN | 1.6885
[15 empty] | MEAN | 0.0006625
0.1 | 10 | 283.15 | 967.4 | 0.0010337 | REFERENCE
1 | 10 | 283.15 | 967.9 | 0.0010332 | Freitas, S. V. D., e Silva, F. A., Pastoriza-Gallego, M. J., Piñeiro, M. M., Lima, Á. S., & Coutinho, J. A. P. (2013). Measurement and Prediction of Densities of Vegetable Oils at Pressures up to 45 MPa. Journal of Chemical & Engineering Data, 58(11), 3046-3053.
2 | 10 | 283.15 | 968.3 | 0.0010327
3 | 10 | 283.15 | 968.8 | 0.0010322 | PRODUCT CHARACTERISTICS
4 | 10 | 283.15 | 969.3 | 0.0010317 | Fatty acids profile (wt%): | C12:0 | C16:0 | C18:0 | C18:1 | C18:2 | C18:3 | C18:1OH
5 | 10 | 283.15 | 969.7 | 0.0010312 |  | 0.34 | 2.68 | 0.65 | 3.29 | 8.31 | 0.82 | 83.91
10 | 10 | 283.15 | 972.1 | 0.0010287
15 | 10 | 283.15 | 974.3 | 0.0010264 | SOURCE
20 | 10 | 283.15 | 976.5 | 0.0010241 | Castor oil from José M. Vaz Pereira SA (Portugal)
25 | 10 | 283.15 | 978.6 | 0.0010219
30 | 10 | 283.15 | 980.7 | 0.0010197 | METHOD EMPLOYED
35 | 10 | 283.15 | 982.8 | 0.0010175 | Density obtained in an Anton Para 512P vibrating tube densimeter
40 | 10 | 283.15 | 984.8 | 0.0010154
45 | 10 | 283.15 | 986.8 | 0.0010134 | DATA ORIGIN
0.1 | 20 | 293.15 | 960.5 | 0.0010411 | Table 2 in the above referenced paper
1 | 20 | 293.15 | 960.9 | 0.0010407
2 | 20 | 293.15 | 961.5 | 0.00104
3 | 20 | 293.15 | 961.9 | 0.0010396
4 | 20 | 293.15 | 962.4 | 0.0010391
5 | 20 | 293.15 | 962.9 | 0.0010385
10 | 20 | 293.15 | 965.3 | 0.0010359
15 | 20 | 293.15 | 967.6 | 0.0010335
20 | 20 | 293.15 | 969.9 | 0.001031
25 | 20 | 293.15 | 972.2 | 0.0010286
30 | 20 | 293.15 | 974.3 | 0.0010264
35 | 20 | 293.15 | 976.5 | 0.0010241
40 | 20 | 293.15 | 978.6 | 0.0010219
45 | 20 | 293.15 | 980.6 | 0.0010198
0.1 | 30 | 303.15 | 953.6 | 0.0010487
1 | 30 | 303.15 | 954.1 | 0.0010481
2 | 30 | 303.15 | 954.6 | 0.0010476
3 | 30 | 303.15 | 955.1 | 0.001047
4 | 30 | 303.15 | 955.6 | 0.0010465
5 | 30 | 303.15 | 956.1 | 0.0010459
10 | 30 | 303.15 | 958.7 | 0.0010431
15 | 30 | 303.15 | 961 | 0.0010406
20 | 30 | 303.15 | 963.4 | 0.001038
25 | 30 | 303.15 | 965.7 | 0.0010355
30 | 30 | 303.15 | 968 | 0.0010331
35 | 30 | 303.15 | 970.2 | 0.0010307
40 | 30 | 303.15 | 972.4 | 0.0010284
45 | 30 | 303.15 | 974.5 | 0.0010262
0.1 | 50 | 323.15 | 939.7 | 0.0010642
1 | 50 | 323.15 | 940.2 | 0.0010636
2 | 50 | 323.15 | 940.7 | 0.001063
3 | 50 | 323.15 | 941.4 | 0.0010622
4 | 50 | 323.15 | 941.9 | 0.0010617
5 | 50 | 323.15 | 942.4 | 0.0010611
10 | 50 | 323.15 | 945.1 | 0.0010581
15 | 50 | 323.15 | 947.8 | 0.0010551
20 | 50 | 323.15 | 950.4 | 0.0010522
25 | 50 | 323.15 | 953 | 0.0010493
30 | 50 | 323.15 | 955.3 | 0.0010468
35 | 50 | 323.15 | 957.7 | 0.0010442
40 | 50 | 323.15 | 960 | 0.0010417
45 | 50 | 323.15 | 962.3 | 0.0010392
0.1 | 70 | 343.15 | 925.7 | 0.0010803
1 | 70 | 343.15 | 926.3 | 0.0010796
2 | 70 | 343.15 | 926.9 | 0.0010789
3 | 70 | 343.15 | 927.5 | 0.0010782
4 | 70 | 343.15 | 928.1 | 0.0010775
5 | 70 | 343.15 | 928.7 | 0.0010768
10 | 70 | 343.15 | 931.6 | 0.0010734
15 | 70 | 343.15 | 934.5 | 0.0010701
20 | 70 | 343.15 | 937.3 | 0.0010669
25 | 70 | 343.15 | 939.9 | 0.0010639
30 | 70 | 343.15 | 942.6 | 0.0010609
35 | 70 | 343.15 | 945.1 | 0.0010581
40 | 70 | 343.15 | 947.6 | 0.0010553
45 | 70 | 343.15 | 950.1 | 0.0010525
0.1 | 90 | 363.15 | 911.8 | 0.0010967
1 | 90 | 363.15 | 912.3 | 0.0010961
2 | 90 | 363.15 | 913 | 0.0010953
3 | 90 | 363.15 | 913.7 | 0.0010945
4 | 90 | 363.15 | 914.4 | 0.0010936
5 | 90 | 363.15 | 915.1 | 0.0010928
10 | 90 | 363.15 | 918.3 | 0.001089
15 | 90 | 363.15 | 920.7 | 0.0010861
20 | 90 | 363.15 | 924.4 | 0.0010818
25 | 90 | 363.15 | 927.4 | 0.0010783
30 | 90 | 363.15 | 930 | 0.0010753
35 | 90 | 363.15 | 932.8 | 0.001072
40 | 90 | 363.15 | 935.4 | 0.0010691
45 | 90 | 363.15 | 938.1 | 0.001066
0 | 10 | 283.15 | 967.3325 | 0.0010338 | REFERENCE
42.6136 | 10 | 283.15 | 995.6772 | 0.0010043 | Mawatari, T., Fukuda, R., Mori, H., Mia, S., & Ohno, N. (2013). High Pressure Rheology of Environmentally Friendly Vegetable Oils. Tribology Letters, 51(2), 273-280
85.2273 | 10 | 283.15 | 1017.4795 | 0.00098282
122.159 | 10 | 283.15 | 1036.0124 | 0.00096524 | PRODUCT CHARACTERISTICS
164.773 | 10 | 283.15 | 1054.8827 | 0.00094797 | Physical properties at atmospheric pressure:
204.545 | 10 | 283.15 | 1068.2962 | 0.00093607 | Density at 15 °C: 965 kg/m3
247.159 | 10 | 283.15 | 1083.8347 | 0.00092265 | Kinematic viscosity at 40 °C: 262 mm2/s
289.773 | 10 | 283.15 | 1097.6163 | 0.00091107 | Kinematic viscosity at 100 °C: 19.8 mm2/s
329.545 | 10 | 283.15 | 1109.5683 | 0.00090125
375 | 10 | 283.15 | 1123.6766 | 0.00088994 | Fatty acids profile (wt%): | C16:0 | C18:0 | C18:1 | C18:1+H | C18:2 | C18:3
417.614 | 10 | 283.15 | 1135.9133 | 0.00088035 |  | Palmitic | Stearic | Oleic | Ricinoleic | Linoleic | Linolenic
463.068 | 10 | 283.15 | 1146.2113 | 0.00087244 |  | 1.1 | 1 | 4.1 | 87.8 | 4.8 | 0.5
511.364 | 10 | 283.15 | 1158.6923 | 0.00086304
551.136 | 10 | 283.15 | 1169.1979 | 0.00085529 | SOURCE
599.432 | 10 | 283.15 | 1179.7977 | 0.0008476 | Commercial source. The oil was used as supplied without further purification
647.727 | 10 | 283.15 | 1190.4936 | 0.00083999
693.182 | 10 | 283.15 | 1201.2876 | 0.00083244 | METHOD EMPLOYED
741.477 | 10 | 283.15 | 1212.1783 | 0.00082496 | High-pressure densitometer. The density was determined by measuring the fluid volume in the machine by using a linear gauge.
786.932 | 10 | 283.15 | 1220.9619 | 0.00081903
832.386 | 10 | 283.15 | 1232.031 | 0.00081167 | DATA ORIGIN
877.841 | 10 | 283.15 | 1240.9584 | 0.00080583 | Data obtained from Figure 6 in the above referenced paper using Engauge Digitizer
920.455 | 10 | 283.15 | 1249.9518 | 0.00080003 | Pressure values in red correspond to atmospheric pressure (0.1 MPa). Pressure values different to 0.1 MPa are due to errors during graph data conversion
965.909 | 10 | 283.15 | 1259.0091 | 0.00079428
1005.68 | 10 | 283.15 | 1265.8451 | 0.00078999
1048.3 | 10 | 283.15 | 1272.7183 | 0.00078572 | [6 empty] | ERROR ESTIMATION IN CONVERTING GRAPH DATA INTO NUMBERS
1088.07 | 10 | 283.15 | 1279.6288 | 0.00078148
1127.84 | 10 | 283.15 | 1286.578 | 0.00077726 | [6 empty] | PRESSURE (MPa) |  |  |  |  | DENSITY (kg/m3)
1164.77 | 10 | 283.15 | 1288.9024 | 0.00077585 | [6 empty] | Marked | Eng. Dig. | Dif. | Abs. Value Dif |  | Marked | Eng. Dig. | Dif. | Abs. Value Dif
1201.7 | 10 | 283.15 | 1293.5637 | 0.00077306 | [6 empty] | 100 | 102.273 | -2.273 | 2.273 |  | 1350 | 1348.3977 | 1.6023 | 1.6023
[11 empty] | 200 | 201.705 | -1.705 | 1.705 |  | 1100 | 1103.5762 | -3.5762 | 3.5762
[11 empty] | 500 | 502.841 | -2.841 | 2.841 |  | 1000 | 999.2782 | 0.72176 | 0.72176
[11 empty] | 800 | 801.136 | -1.136 | 1.136 |  | 1050 | 1049.1858 | 0.81424 | 0.81424
[11 empty] | 1100 | 1102.27 | -2.27 | 2.27
[13 empty] | MEAN | 2.273 |  |  |  | MEAN | 1.6786

## CHEESE
PRESSURE | PRESSURE | TEMPERATURE | TEMPERATURE | DENSITY | SPECIFIC VOLUME
Eng. Dig. | Authors
MPa | MPa | °C | K | kg·m-3 | m3·kg-1
0 | 0.1 | 25 | 298.15 | 1071.01 | 0.0009337 | REFERENCE
100.17 | 100 | 25 | 298.15 | 1140.58 | 0.00087675 | Min, S., Sastry, S. K., & Balasubramaniam, V. M. (2010). Compressibility and density of select liquid and solid foods under pressures up to 700 MPa. Journal of Food Engineering, 96(4), 568-574
149.063 | 150 | 25 | 298.15 | 1156.52 | 0.00086466
200.341 | 200 | 25 | 298.15 | 1168.12 | 0.00085608 | PRODUCT CHARACTERISTICS
250.426 | 250 | 25 | 298.15 | 1181.16 | 0.00084663 | Cheddar cheese
300.511 | 300 | 25 | 298.15 | 1191.3 | 0.00083942
350.596 | 350 | 25 | 298.15 | 1201.45 | 0.00083233 | SOURCE
399.489 | 400 | 25 | 298.15 | 1208.7 | 0.00082734 | Kraft, Northfield, IL
449.574 | 450 | 25 | 298.15 | 1217.39 | 0.00082143
499.659 | 500 | 25 | 298.15 | 1223.19 | 0.00081753 | METHOD EMPLOYED
549.744 | 550 | 25 | 298.15 | 1227.54 | 0.00081464 | Variable volume piezometer
599.83 | 600 | 25 | 298.15 | 1233.33 | 0.00081081
649.915 | 650 | 25 | 298.15 | 1237.68 | 0.00080796 | DATA ORIGIN
700 | 700 | 25 | 298.15 | 1240.58 | 0.00080607 | Data obtained from Figure 7 in the above referenced paper using Engauge Digitizer
Pressure values in red correspond to atmospheric pressure (0.1 MPa). Pressure values different to 0.1 MPa are due to errors during graph data conversion
According to the authors, the pressure was generated in 50 MPa steps from 100 MPa up to 700 MPa.
ERROR ESTIMATION IN CONVERTING GRAPH DATA INTO NUMBERS
[7 empty] | PRESSURE (MPa) |  |  |  | DENSITY (kg/m3)
[7 empty] | Marked | Eng. Dig. | Dif. | Abs. Value Dif | Marked | Eng. Dig. | Dif. | Abs. Value Dif
[7 empty] | 100 | 100.17 | -0.17 | 0.17 | 1400 | 1398.55 | 1.45 | 1.45
[7 empty] | 200 | 200.341 | -0.341 | 0.341 | 1200 | 1200 | 0 | 0
[7 empty] | 300 | 299.319 | 0.681 | 0.681 | 1100 | 1100 | 0 | 0
[7 empty] | 400 | 399.489 | 0.511 | 0.511 | 1500 | 1501.45 | -1.45 | 1.45
[7 empty] | 500 | 500.852 | -0.852 | 0.852 | 1300 | 1300 | 0 | 0
[7 empty] | 600 | 599.83 | 0.17 | 0.17
[13 empty] | MEAN | 0.58
[9 empty] | MEAN | 0.45417

## CHICKEN BREAST
PRESSURE | PRESSURE | TEMPERATURE | TEMPERATURE | DENSITY | SPECIFIC VOLUME
Eng. Dig. | Authors
MPa | MPa | °C | K | kg·m-3 | m3·kg-1
0 | 0.1 | 25 | 298.15 | 1052.17 | 0.00095042 | REFERENCE
100.17 | 100 | 25 | 298.15 | 1108.7 | 0.00090196 | Min, S., Sastry, S. K., & Balasubramaniam, V. M. (2010). Compressibility and density of select liquid and solid foods under pressures up to 700 MPa. Journal of Food Engineering, 96(4), 568-574
149.063 | 150 | 25 | 298.15 | 1126.09 | 0.00088803
200.341 | 200 | 25 | 298.15 | 1142.03 | 0.00087563 | PRODUCT CHARACTERISTICS
250.426 | 250 | 25 | 298.15 | 1153.62 | 0.00086684 | Boneless, skinless chicken breast
299.319 | 300 | 25 | 298.15 | 1163.77 | 0.00085928
349.404 | 350 | 25 | 298.15 | 1172.46 | 0.00085291 | SOURCE
399.489 | 400 | 25 | 298.15 | 1179.71 | 0.00084767 | Local grocer
449.574 | 450 | 25 | 298.15 | 1186.96 | 0.00084249
499.659 | 500 | 25 | 298.15 | 1197.1 | 0.00083535 | METHOD EMPLOYED
549.744 | 550 | 25 | 298.15 | 1202.9 | 0.00083132 | Variable volume piezometer
599.83 | 600 | 25 | 298.15 | 1211.59 | 0.00082536
648.722 | 650 | 25 | 298.15 | 1217.39 | 0.00082143 | DATA ORIGIN
697.615 | 700 | 25 | 298.15 | 1226.09 | 0.0008156 | Data obtained from Figure 7 in the above referenced paper using Engauge Digitizer
Pressure values in red correspond to atmospheric pressure (0.1 MPa). Pressure values different to 0.1 MPa are due to errors during graph data conversion
According to the authors, the pressure was generated in 50 MPa steps from 100 MPa up to 700 MPa.
ERROR ESTIMATION IN CONVERTING GRAPH DATA INTO NUMBERS
[7 empty] | PRESSURE (MPa) |  |  |  | DENSITY (kg/m3)
[7 empty] | Marked | Eng. Dig. | Dif. | Abs. Value Dif | Marked | Eng. Dig. | Dif. | Abs. Value Dif
[7 empty] | 100 | 100.17 | -0.17 | 0.17 | 1400 | 1398.55 | 1.45 | 1.45
[7 empty] | 200 | 200.341 | -0.341 | 0.341 | 1200 | 1200 | 0 | 0
[7 empty] | 300 | 299.319 | 0.681 | 0.681 | 1100 | 1100 | 0 | 0
[7 empty] | 400 | 399.489 | 0.511 | 0.511 | 1500 | 1501.45 | -1.45 | 1.45
[7 empty] | 500 | 500.852 | -0.852 | 0.852 | 1300 | 1300 | 0 | 0
[7 empty] | 600 | 599.83 | 0.17 | 0.17
[13 empty] | MEAN | 0.58
[9 empty] | MEAN | 0.45417

## CHICKEN FAT
PRESSURE | PRESSURE | TEMPERATURE | TEMPERATURE | DENSITY | SPECIFIC VOLUME
Eng. Dig. | Authors
MPa | MPa | °C | K | kg·m-3 | m3·kg-1
0 | 0.1 | 25 | 298.15 | 920.721 | 0.0010861 | REFERENCE
100.199 | 100 | 25 | 298.15 | 966.216 | 0.001035 | Min, S., Sastry, S. K., & Balasubramaniam, V. M. (2010). Compressibility and density of select liquid and solid foods under pressures up to 700 MPa. Journal of Food Engineering, 96(4), 568-574
150.298 | 150 | 25 | 298.15 | 982.432 | 0.0010179
200.398 | 200 | 25 | 298.15 | 999.099 | 0.0010009 | PRODUCT CHARACTERISTICS
250.497 | 250 | 25 | 298.15 | 1012.61 | 0.00098755 | Chicken fat obtained from a local grocer and further trimmed to remove flesh
300.596 | 300 | 25 | 298.15 | 1024.77 | 0.00097583
349.503 | 350 | 25 | 298.15 | 1035.59 | 0.00096563 | SOURCE
399.602 | 400 | 25 | 298.15 | 1044.59 | 0.00095731 | Local grocer
449.702 | 450 | 25 | 298.15 | 1053.6 | 0.00094913
499.801 | 500 | 25 | 298.15 | 1060.36 | 0.00094308 | METHOD EMPLOYED
549.901 | 550 | 25 | 298.15 | 1064.86 | 0.00093909 | Variable volume piezometer
600 | 600 | 25 | 298.15 | 1068.92 | 0.00093552
650.099 | 650 | 25 | 298.15 | 1073.42 | 0.0009316 | DATA ORIGIN
700.199 | 700 | 25 | 298.15 | 1077.48 | 0.00092809 | Data obtained from Figure 6 in the above referenced paper using Engauge Digitizer
Pressure values in red correspond to atmospheric pressure (0.1 MPa). Pressure values different to 0.1 MPa are due to errors during graph data conversion
According to the authors, the pressure was generated in 50 MPa steps from 100 MPa up to 700 MPa.
ERROR ESTIMATION IN CONVERTING GRAPH DATA INTO NUMBERS
[7 empty] | PRESSURE (MPa) |  |  |  | DENSITY (kg/m3)
[7 empty] | Marked | Eng. Dig. | Dif. | Abs. Value Dif | Marked | Eng. Dig. | Dif. | Abs. Value Dif
[7 empty] | 200 | 200.398 | -0.398 | 0.398 | 950 | 950 | 0 | 0
[7 empty] | 400 | 400.795 | -0.795 | 0.795 | 1000 | 1000.45 | -0.45 | 0.45
[9 empty] | MEAN | 0.5965 |  |  | MEAN | 0.225

## COCONUT OIL
PRESSURE | TEMPERATURE | TEMPERATURE | DENSITY | SPECIFIC VOLUME
MPa | °C | K | kg·m-3 | m3·kg-1
0.1 | 30.05 | 303.2 | 912.2 | 0.0010963 | REFERENCE
9 | 21.05 | 294.2 | 953.7434 | 0.0010485 | Acosta, G. M., Smith, R. L., & Arai, K. (1996). High-Pressure PVT Behavior of Natural Fats and Oils, Trilaurin, Triolein, and n-Tridecane from 303 K to 353 K from Atmospheric Pressure to 150 MPa. Journal of Chemical & Engineering Data, 41(5), 961-969.
24 | 21.35 | 294.5 | 962.0935 | 0.0010394
39 | 21.25 | 294.4 | 971.0623 | 0.0010298 | PRODUCT CHARACTERISTICS
54 | 21.25 | 294.4 | 979.6238 | 0.0010208 | Chemical properties:
69 | 21.25 | 294.4 | 987.4593 | 0.0010127 | Iodine value (IV): 9.7
84 | 21.25 | 294.4 | 994.629 | 0.0010054 | Saponification value (SV): 257
99 | 21.35 | 294.5 | 1001.1012 | 0.0009989 | Molecular weight calculated from SV: 654.9
114 | 21.25 | 294.4 | 1006.9479 | 0.0009931
129 | 21.15 | 294.3 | 1012.2482 | 0.0009879 | Fatty acid distribution (g/100 g of total fatty acids):
144 | 21.25 | 294.4 | 1017.294 | 0.000983 | C6 | C8 | C10 | C12 | C14 | C16 | C18 | C18:1 | C18:2
9 | 23.65 | 296.8 | 946.7007 | 0.0010563 | 0.5 | 7.1 | 6 | 47.8 | 18.2 | 9 | 2.6 | 6.7 | 1.9
24 | 23.85 | 297 | 955.6575 | 0.0010464
39 | 23.95 | 297.1 | 965.4373 | 0.0010358 | Fatty acid distribution (g/100 g of total fatty acids): C6: SOURCE
54 | 23.95 | 297.1 | 974.6589 | 0.001026 | Fatty acid distribution (g/100 g of total fatty acids): C6: Sigma Chemical (St. Louis, MO)
69 | 23.85 | 297 | 983.0908 | 0.0010172
84 | 23.85 | 297 | 990.6875 | 0.0010094 | Fatty acid distribution (g/100 g of total fatty acids): C6: METHOD EMPLOYED
99 | 23.75 | 296.9 | 997.6057 | 0.0010024 | Fatty acid distribution (g/100 g of total fatty acids): C6: Specific volume measured by a static-type bellows apparatus
114 | 23.85 | 297 | 1003.8145 | 0.0009962
129 | 23.75 | 296.9 | 1009.3873 | 0.0009907 | Fatty acid distribution (g/100 g of total fatty acids): C6: DATA ORIGIN
144 | 23.85 | 297 | 1014.6104 | 0.0009856 | Fatty acid distribution (g/100 g of total fatty acids): C6: Table 2 (atmospheric pressure) and Table 8 (high pressure) in the above referenced paper
9 | 25.45 | 298.6 | 939.1435 | 0.0010648
24 | 25.65 | 298.8 | 949.3971 | 0.0010533
39 | 25.55 | 298.7 | 960.338 | 0.0010413
54 | 25.45 | 298.6 | 970.4027 | 0.0010305
69 | 25.45 | 298.6 | 979.4319 | 0.001021
84 | 25.55 | 298.7 | 987.5568 | 0.0010126
99 | 25.55 | 298.7 | 994.8269 | 0.0010052
114 | 25.45 | 298.6 | 1001.3017 | 0.0009987
129 | 25.45 | 298.6 | 1007.2522 | 0.0009928
144 | 25.55 | 298.7 | 1012.6582 | 0.0009875
9 | 27.35 | 300.5 | 927.6438 | 0.001078
24 | 27.45 | 300.6 | 938.7908 | 0.0010652
39 | 27.55 | 300.7 | 951.837 | 0.0010506
54 | 27.55 | 300.7 | 963.7625 | 0.0010376
69 | 27.55 | 300.7 | 974.0892 | 0.0010266
84 | 27.55 | 300.7 | 982.9942 | 0.0010173
99 | 27.45 | 300.6 | 990.8839 | 0.0010092
114 | 27.45 | 300.6 | 998.004 | 0.001002
129 | 27.65 | 300.8 | 1004.3186 | 0.0009957
144 | 27.65 | 300.8 | 1009.999 | 0.0009901
9 | 29.75 | 302.9 | 918.105 | 0.0010892
24 | 29.65 | 302.8 | 926.0117 | 0.0010799
39 | 29.85 | 303 | 933.2711 | 0.0010715
54 | 29.85 | 303 | 940.1147 | 0.0010637
69 | 29.85 | 303 | 952.381 | 0.00105
84 | 29.95 | 303.1 | 972.7626 | 0.001028
99 | 29.95 | 303.1 | 987.0694 | 0.0010131
114 | 29.85 | 303 | 995.0249 | 0.001005
129 | 29.85 | 303 | 1001.6026 | 0.0009984
144 | 29.75 | 302.9 | 1007.3537 | 0.0009927
9 | 39.55 | 312.7 | 911.6601 | 0.0010969
24 | 39.55 | 312.7 | 919.9632 | 0.001087
39 | 39.55 | 312.7 | 927.3857 | 0.0010783
54 | 39.55 | 312.7 | 934.3175 | 0.0010703
69 | 39.65 | 312.8 | 940.8223 | 0.0010629
84 | 39.65 | 312.8 | 946.88 | 0.0010561
99 | 39.75 | 312.9 | 952.5624 | 0.0010498
114 | 39.75 | 312.9 | 957.9462 | 0.0010439
129 | 39.75 | 312.9 | 963.1128 | 0.0010383
144 | 39.55 | 312.7 | 969.744 | 0.0010312
9 | 59.55 | 332.7 | 898.9572 | 0.0011124
24 | 59.45 | 332.6 | 907.6881 | 0.0011017
39 | 59.65 | 332.8 | 915.7509 | 0.001092
54 | 59.65 | 332.8 | 923.1053 | 0.0010833
69 | 59.55 | 332.7 | 929.8866 | 0.0010754
84 | 59.65 | 332.8 | 936.2419 | 0.0010681
99 | 59.65 | 332.8 | 942.2406 | 0.0010613
114 | 59.65 | 332.8 | 948.1369 | 0.0010547
129 | 59.65 | 332.8 | 953.5616 | 0.0010487
144 | 59.65 | 332.8 | 958.6809 | 0.0010431
9 | 79.35 | 352.5 | 886.918 | 0.0011275
24 | 79.55 | 352.7 | 896.2983 | 0.0011157
39 | 79.65 | 352.8 | 904.7317 | 0.0011053
54 | 79.65 | 352.8 | 912.4088 | 0.001096
69 | 79.85 | 353 | 919.5402 | 0.0010875
84 | 79.85 | 353 | 926.0974 | 0.0010798
99 | 79.85 | 353 | 932.314 | 0.0010726
114 | 79.85 | 353 | 938.1743 | 0.0010659
129 | 79.75 | 352.9 | 944.3762 | 0.0010589
144 | 79.75 | 352.9 | 949.7578 | 0.0010529
0 | 40 | 313.15 | 901.333 | 0.0011095 | Fatty acid distribution (g/100 g of total fatty acids): C6: REFERENCE
28.3784 | 40 | 313.15 | 928.013 | 0.0010776 | Fatty acid distribution (g/100 g of total fatty acids): C6: Mia, S., Hayashi, S., & Ohno, N. (2007). High pressure tribological behavior of vegetable oils as lubricant. In International Conference on Mechanical Engineering (ICME2007) (pp. 1-5). Dhaka, Bangladesh.
72.973 | 40 | 313.15 | 949.366 | 0.0010533
109.459 | 40 | 313.15 | 970.715 | 0.0010302 | Fatty acid distribution (g/100 g of total fatty acids): C6: PRODUCT CHARACTERISTICS
145.946 | 40 | 313.15 | 986.732 | 0.0010134 | Fatty acid distribution (g/100 g of total fatty acids): C6: Physical properties at atmospheric pressure:
186.486 | 40 | 313.15 | 1005.42 | 0.00099461 | Fatty acid distribution (g/100 g of total fatty acids): C6: Density at 15 °C: 926 kg/m3
227.027 | 40 | 313.15 | 1029.43 | 0.00097141 | Fatty acid distribution (g/100 g of total fatty acids): C6: Kinematic viscosity at 40 °C: 27.6 mm2/s
267.568 | 40 | 313.15 | 1050.79 | 0.00095166 | Fatty acid distribution (g/100 g of total fatty acids): C6: Kinematic viscosity at 100 °C: 5.9 mm2/s
308.108 | 40 | 313.15 | 1069.47 | 0.00093504 | Fatty acid distribution (g/100 g of total fatty acids): C6: Viscosity index: 165
352.703 | 40 | 313.15 | 1082.82 | 0.00092351
393.243 | 40 | 313.15 | 1098.84 | 0.00091005 | Fatty acid distribution (g/100 g of total fatty acids): C6: Fatty esters profile (wt%):
433.784 | 40 | 313.15 | 1112.19 | 0.00089913 | C8:0 | C10:0 | C12:0 | C14:0 | C16:0 | C18:0 | C18:1 | C18:2 | Other
474.324 | 40 | 313.15 | 1125.54 | 0.00088846 | Caprylic | Capric | Lauric | Myristic | Palmitic | Stearic | Oleic | Linoleic
518.919 | 40 | 313.15 | 1141.56 | 0.00087599 | 7.7 | 6.2 | 47 | 18 | 9.5 | 2.9 | 6.9 | 0.2 | 1.6
563.514 | 40 | 313.15 | 1152.25 | 0.00086787
600 | 40 | 313.15 | 1162.93 | 0.0008599 | Fatty acid distribution (g/100 g of total fatty acids): C6: SOURCE
636.486 | 40 | 313.15 | 1170.95 | 0.00085401 | Fatty acid distribution (g/100 g of total fatty acids): C6: Not specified in the paper
677.027 | 40 | 313.15 | 1181.63 | 0.00084629
717.568 | 40 | 313.15 | 1189.65 | 0.00084058 | Fatty acid distribution (g/100 g of total fatty acids): C6: METHOD EMPLOYED
762.162 | 40 | 313.15 | 1200.34 | 0.0008331 | Fatty acid distribution (g/100 g of total fatty acids): C6: High-pressure densitometer. The density was determined by measuring the fluid volume in the machine by linear gauge.
794.595 | 40 | 313.15 | 1208.35 | 0.00082757
839.189 | 40 | 313.15 | 1213.71 | 0.00082392 | Fatty acid distribution (g/100 g of total fatty acids): C6: DATA ORIGIN
875.676 | 40 | 313.15 | 1219.06 | 0.0008203 | Fatty acid distribution (g/100 g of total fatty acids): C6: Data obtained from Figure 4 in the above referenced paper using Engauge Digitizer
912.162 | 40 | 313.15 | 1227.07 | 0.00081495 | Fatty acid distribution (g/100 g of total fatty acids): C6: Pressure values in red correspond to atmospheric pressure (0.1 MPa). Pressure values different to 0.1 MPa are due to errors during graph data conversion
952.703 | 40 | 313.15 | 1232.42 | 0.00081141
993.243 | 40 | 313.15 | 1243.11 | 0.00080443 | Fatty acid distribution (g/100 g of total fatty acids): C18: ERROR ESTIMATION IN CONVERTING GRAPH DATA INTO NUMBERS
1033.78 | 40 | 313.15 | 1248.46 | 0.00080099
1070.27 | 40 | 313.15 | 1253.81 | 0.00079757 | Fatty acid distribution (g/100 g of total fatty acids): C18: PRESSURE (MPa) |  |  |  | DENSITY (kg/m3)
1110.81 | 40 | 313.15 | 1261.83 | 0.0007925 | Fatty acid distribution (g/100 g of total fatty acids): C18: Marked | Eng. Dig. | Dif. | Abs. Value Dif | Marked | Eng. Dig. | Dif. | Abs. Value Dif
1151.35 | 40 | 313.15 | 1267.18 | 0.00078915 | Fatty acid distribution (g/100 g of total fatty acids): C18: 100 | 101.351 | -1.351 | 1.351 | 1 | 1 | 0 | 0
1187.84 | 40 | 313.15 | 1275.19 | 0.0007842 | Fatty acid distribution (g/100 g of total fatty acids): C18: 500 | 502.703 | -2.703 | 2.703 | 1.3 | 1.3013 | -0.00134 | 0.00134
[5 empty] | Fatty acid distribution (g/100 g of total fatty acids): C18: 1000 | 1001.35 | -1.35 | 1.35 | 1.2 | 1.2 | -1e-05 | 1e-05
[5 empty] | Fatty acid distribution (g/100 g of total fatty acids): C18: 1300 | 1301.35 | -1.35 | 1.35 | 1.1 | 1.0987 | 0.0013 | 0.0013
[13 empty] | MEAN | 1.6885
[17 empty] | MEAN | 0.0006625

## ETHANOL
PRESSURE | TEMPERATURE | TEMPERATURE | DENSITY | SPECIFIC VOLUME
MPa | °C | K | kg·m-3 | m3·kg-1
0.1 | 25 | 298.15 | 784.8062 | 0.0012742
36.8869 | 25 | 298.15 | 811.3369 | 0.0012325
68.258 | 25 | 298.15 | 830.8344 | 0.0012036
104.1106 | 25 | 298.15 | 849.3573 | 0.0011774
136.5159 | 25 | 298.15 | 863.7532 | 0.0011577
170.3002 | 25 | 298.15 | 877.8592 | 0.0011391
203.7397 | 25 | 298.15 | 889.9038 | 0.0011237
0.1 | 35 | 308.15 | 776.3975 | 0.001288
37.5764 | 35 | 308.15 | 807.7377 | 0.001238
70.3264 | 35 | 308.15 | 826.1306 | 0.0012105
102.387 | 35 | 308.15 | 843.3603 | 0.0011857
137.2054 | 35 | 308.15 | 859.4172 | 0.0011636
172.7134 | 35 | 308.15 | 874.2231 | 0.0011439
206.8423 | 35 | 308.15 | 887.5143 | 0.0011267
0.1 | 45 | 318.15 | 761.9048 | 0.0013125
38.6106 | 45 | 318.15 | 792.4951 | 0.0012618
69.2922 | 45 | 318.15 | 812.5251 | 0.0012307
103.0764 | 45 | 318.15 | 830.8667 | 0.0012036
137.5502 | 45 | 318.15 | 847.0314 | 0.0011806
172.3686 | 45 | 318.15 | 861.5908 | 0.0011606
208.2213 | 45 | 318.15 | 875.149 | 0.0011427
0.1 | 55 | 328.15 | 758.7253 | 0.001318
36.8869 | 55 | 328.15 | 790.8332 | 0.0012645
67.9132 | 55 | 328.15 | 812.4267 | 0.0012309
103.0764 | 55 | 328.15 | 832.4834 | 0.0012012
136.1712 | 55 | 328.15 | 848.971 | 0.0011779
172.3686 | 55 | 328.15 | 864.8414 | 0.0011563
206.4976 | 55 | 328.15 | 878.5611 | 0.0011382
0.1 | 25 | 298.15 | 785.2375 | 0.0012735
7 | 25 | 298.15 | 790.5763 | 0.0012649
14 | 25 | 298.15 | 795.7982 | 0.0012566
20.9 | 25 | 298.15 | 801.0895 | 0.0012483
35.3 | 25 | 298.15 | 810.9642 | 0.0012331
48.5 | 25 | 298.15 | 820.0754 | 0.0012194
62.2 | 25 | 298.15 | 827.609 | 0.0012083
76.1 | 25 | 298.15 | 835.0731 | 0.0011975
83.2 | 25 | 298.15 | 838.6448 | 0.0011924
89.9 | 25 | 298.15 | 841.6092 | 0.0011882
103.9 | 25 | 298.15 | 848.4643 | 0.0011786
117.6 | 25 | 298.15 | 854.7739 | 0.0011699
131.4 | 25 | 298.15 | 860.6593 | 0.0011619
141.8 | 25 | 298.15 | 865.2016 | 0.0011558
162.1 | 25 | 298.15 | 873.2099 | 0.0011452
176.3 | 25 | 298.15 | 877.6549 | 0.0011394
176.3 | 25 | 298.15 | 877.5009 | 0.0011396
193.2 | 25 | 298.15 | 883.3142 | 0.0011321
210.7 | 25 | 298.15 | 888.6519 | 0.0011253
210.7 | 25 | 298.15 | 889.3632 | 0.0011244
227.6 | 25 | 298.15 | 895.175 | 0.0011171
241.4 | 25 | 298.15 | 898.7956 | 0.0011126
265.6 | 25 | 298.15 | 907.1118 | 0.0011024
0.1 | 50 | 323.15 | 762.1951 | 0.001312
14.2 | 50 | 323.15 | 774.4134 | 0.0012913
21.1 | 50 | 323.15 | 780.3355 | 0.0012815
28.4 | 50 | 323.15 | 786.1635 | 0.001272
34.8 | 50 | 323.15 | 791.3897 | 0.0012636
42.1 | 50 | 323.15 | 796.8762 | 0.0012549
48.3 | 50 | 323.15 | 800.3201 | 0.0012495
55.1 | 50 | 323.15 | 804.5052 | 0.001243
62.5 | 50 | 323.15 | 808.6689 | 0.0012366
69.4 | 50 | 323.15 | 813.3388 | 0.0012295
76.3 | 50 | 323.15 | 817.0602 | 0.0012239
103.9 | 50 | 323.15 | 830.9098 | 0.0012035
117.6 | 50 | 323.15 | 836.8201 | 0.001195
131.6 | 50 | 323.15 | 842.602 | 0.0011868
155.2 | 50 | 323.15 | 853.898 | 0.0011711
189.7 | 50 | 323.15 | 867.0019 | 0.0011534
207 | 50 | 323.15 | 874.6611 | 0.0011433
224.2 | 50 | 323.15 | 878.8891 | 0.0011378
241.4 | 50 | 323.15 | 883.0802 | 0.0011324
258.7 | 50 | 323.15 | 890.8686 | 0.0011225
275.9 | 50 | 323.15 | 894.2144 | 0.0011183
293.1 | 50 | 323.15 | 901.632 | 0.0011091
310.4 | 50 | 323.15 | 904.7317 | 0.0011053